## experiment I
Data from experiment I |  |  |  |  | The mass of each food pellet is ~6.34 mg.
group | mass | BL | 100% DS | feeding (DS) | feeding amount | food remaining (DS) | food amount remaining | group: | group ID
1 | 10.34 | 12.4 | 95 | 100% | 95 | 54.74% | 52 | mass: | body mass of fish (g)
| 10.99 | 12 | [5 empty] | BL: | total length of fish (cm)
| 13.26 | 13.4 | [5 empty] | 100% DS: | maximum food intake (piece), which is equivalent to 100% degree of satiety
2 | 10.09 | 12.4 | 88 | 100% | 88 | 53.41% | 47 | feeding (DS): | feeding amount/100% DS
| 9.4 | 12 | [5 empty] | feeding amount: | feeding amount (piece)
| 9.85 | 12.7 | [5 empty] | food remaining (DS): | food amount remaining/100% DS
3 | 11.41 | 12.7 | 92 | 100% | 92 | 51.09% | 47 | food amount remaining: | food amount remaining (piece) in fish after expulsion
| 12.1 | 12.8
| 13.49 | 13.4
4 | 10.59 | 12.5 | 77 | 100% | 77 | 44.16% | 34
| 9.94 | 11
| 10.46 | 13
5 | 10.77 | 12.6 | 92 | 100% | 92 | 59.78% | 55
| 11.19 | 12.9
| 11.74 | 12.6
6 | 12.03 | 12.3 | 95 | 100% | 95 | 53.68% | 51
| 11.8 | 12.7
| 11.67 | 12.8
7 | 10.74 | 12.7 | 89 | 100% | 89 | 41.57% | 37
| 12.06 | 12.9
| 10.52 | 12.6
8 | 11.54 | 12.6 | 91 | 100% | 91 | 51.65% | 47
| 13.1 | 12.9
| 9.78 | 11.6
9 | 14.7 | 12.6 | 99 | 100% | 99 | 47.47% | 47
| 12.47 | 12.5
| 11.46 | 12.6
I | 12.77 | 12.8 | 102 | ≈60% | 61 | 52.94% | 54
| 11.77 | 12.4
| 14.75 | 13.5
II | 11.49 | 12.7 | 98 | ≈60% | 59 | 55.1% | 54
| 11.2 | 12.5
| 10.57 | 12.2
III | 11.12 | 11.7 | 101 | ≈60% | 61 | 56.44% | 57
| 12.91 | 13.1
| 11.55 | 13
IV | 10.5 | 12.4 | 89 | ≈60% | 53 | 44.94% | 40
| 11 | 12.6
| 11.56 | 12.6
V | 11.13 | 12.5 | 107 | ≈60% | 64 | 49.53% | 53
| 14.55 | 12.5
| 12.39 | 12.8
VI | 11.44 | 12.4 | 89 | ≈60% | 53 | 51.69% | 46
| 10.81 | 12
| 11.47 | 12.9
VII | 11.51 | 12.9 | 101 | ≈60% | 61 | 47.52% | 48
| 10.78 | 12.5
| 15.69 | 13.1
VIII | 13 | 12.7 | 111 | ≈60% | 67 | 55.86% | 62
| 13.14 | 12.3
| 13.88 | 12.3
IX | 10.95 | 11.8 | 77 | ≈60% | 46 | 48.05% | 37
| 9.89 | 12
| 10.16 | 11.7
A | 13.7 | 12.2 | 96 | ≈40% | 38 | ≈40% | 38
| 12.5 | 12.4
| 10.8 | 12
B | 12.66 | 12.8 | 105 | 40% | 42 | 40% | 42
| 13.83 | 13.1
| 13.34 | 12.5
C | 11.46 | 12.1 | 98 | ≈40% | 39 | 38.78% | 38
| 11.43 | 12.5
| 13.07 | 13
D | 12.06 | 12.2 | 93 | ≈40% | 37 | ≈40% | 37
| 12.12 | 12.7
| 10.83 | 12.3
E | 11.59 | 12.9 | 103 | ≈40% | 41 | 37.86% | 39
| 11.91 | 13
| 13.15 | 13.5
F | 10.26 | 11.6 | 94 | ≈40% | 38 | ≈40% | 38
| 12.77 | 12.8
| 11.44 | 12.2
G | 11.21 | 11.8 | 96 | ≈40% | 38 | 36.46% | 35
| 10.71 | 12.4
| 13.44 | 12.7
H | 9.01 | 11.4 | 83 | ≈40% | 33 | 37.35% | 31
| 10.78 | 12
| 11.89 | 12.7
I | 12.3 | 12.2 | 105 | 40% | 42 | 40% | 42
| 13.65 | 12.9
| 12.93 | 12.6

## experiment II
Data from experiment II |  |  |  |  | The mass of each food pellet is ~6.34 mg.
group | mass | BL | feeding (DS) | feeding amount |  | undigested food remaining (DS) | undigested food amount remaining | group: | group ID
1 | 10.86 | 11 | 100% | 102 |  | 81.37% | 83 | mass: | body mass of fish (g)
| 12.22 | 12.2 | [5 empty] | BL: | total length of fish (cm)
| 11.33 | 12.6 | [5 empty] | feeding (DS): | feeding amount/100% DS
2 | 10.17 | 12.3 | 100% | 93 |  | / | / | feeding amount: | feeding amount (piece)
| 10.33 | 11.2 | [5 empty] | undigested food remaining (DS): | undigested food amount remaining/feeding amount
| 11.9 | 12 | [5 empty] | undigested food amount remaining: | amount of undigested and formed food (piece) remianing in fish after dissection
3 | 14.23 | 12.5 | 100% | 114 |  | 77.19% | 88
| 13.93 | 12.6
| 15.86 | 13.5
I | 11.45 | 12.1 | 60% | 63 |  | / | /
| 12.37 | 13.2
| 12.41 | 12.5
II | 13.72 | 12.8 | 60% | 55 |  | 72.73% | 40
| 13.19 | 12.5
| 9.56 | 11.1
III | 10.79 | 12.2 | 60% | 67 |  | 80.6% | 54
| 13.46 | 12.5
| 10.22 | 11.7
A | 10.57 | 12.2 | 40% | 38 |  | 92.11% | 35
| 11.4 | 13
| 14.91 | 13.2
B | 11.37 | 12.5 | 40% | 31 |  | 90.32% | 28
| 12.04 | 12.2
| 11.41 | 11.9
C | 12.91 | 12.2 | 40% | 42 |  | 76.19% | 32
| 11.63 | 12.6
| 11.11 | 12.1

## experiment III
Data from experiment III |  |  |  |  | The mass of each food pellet is ~6.34 mg.
Distance moved during the whole fast-start escape response
DS | fish | mass | BL | feeding amount | mass-standardized DS | escape response | escape property | duration |  | turning angle | AAV | PAV | 11.11 ms | 22.22 ms | 33.33 ms | 44.44 ms | 55.56ms | 66.67ms | 77.78ms | 88.89ms | max A | max A(S2) | DS: | degree of satiety
0% | 1 | 10.21 | 12.3 | 1 | 0.0621% | immediate | √ | 33.33 | 22.22 | 46.64 | 1.3993 | 2.3 | 1.0769 | 3.8226 | 8.0282 | 18.8111 | 24.9506 | 29.915 | 39.0531 | 45.5372 |  |  | fish: | fish ID
0% | 2 | 11.35 | 12.5 | 1 | 0.05586% | immediate | √ | 33.33 | 11.11 | 59.71 | 1.7915 | 2.72 | 1.7074 | 9.3433 | 20.7829 | 35.5587 | 50.5845 | 68.3103 | 84.4081 | 98.3608 |  |  | mass: | body mass of fish (g)
0% | 3 | 11.14 | 12 | 1 | 0.05691% | immediate | √ | 22.22 | 22.22 | 52.42 | 2.3591 | 3.74 | 0.57596 | 5.0743 | 16.7224 | 28.3846 | 35.8942 | 44.0395 | 55.1631 | 63.7254 |  |  | BL: | total length of fish (cm)
0% | 4 | 12.83 | 12.6 | 1 | 0.04942% | immediate | √ | 22.22 | 22.22 | 33.85 | 1.5234 | 2.42 | 2.1012 | 9.6997 | 20.4139 | 26.6905 | 32.9942 | 39.1892 | 42.9208 | 46.0591 |  |  | feeding amount: | feeding amount (piece)
0% | 5 | 13.21 | 13.4 | 1 | 0.04799% | immediate | √ | 22.22 | 33.33 | 40.83 | 1.8375 | 2.2 | 0.54188 | 3.6072 | 11.7534 | 20.0071 | 26.5546 | 31.4315 | 34.3496 | 39.2265 |  |  | mass-standardized DS: | mass-standardized degree of satiety
0% | 6 | 10.94 | 12.8 | 1 | 0.05795% | immediate | √ | 33.33 | 11.11 | 42.02 | 1.2607 | 2.51 | 0 | 4.9959 | 13.4776 | 19.656 | 28.4103 | 32.2419 | 42.3214 | 49.1757 |  |  | escape response: | latency of the fast-start escape response
0% | 7 | 10.18 | 12.6 | 1 | 0.06228% | immediate | ○ | null | null | null | null | null | null | null | null | null | null | null | null | null |  |  | escape property: | √ (immediate, C-start and bursting straight ahead); ○ (immediate, but S-start); × (immediate, but bursting towards the wall); / (non-immediate)
0% | 8 | 15.67 | 13.1 | 1 | 0.04046% | immediate | √ | 22.22 | 22.22 | 43.97 | 1.9788 | 2.84 | 2.2766 | 6.8651 | 17.4976 | 31.2044 | 48.1835 | 62.6939 | 87.6973 | 112.8943 |  |  | durations: | durations of Stage 1 and 2 (ms); N: Stage 1, O: Stage 2
0% | 9 | 9.22 | 12 | 1 | 0.06876% | immediate | √ | 22.22 | 22.22 | 25.75 | 1.1589 | 1.91 | 0.7461 | 8.2998 | 16.9527 | 24.7956 | 30.4038 | 36.7566 | 44.2176 | 50.2329 |  |  | turning angle: | turning angle of Stage 1 (°)
0% | 10 | 11.02 | 11.9 | 1 | 0.05753% | immediate | √ | 22.22 | 22.22 | 39.96 | 1.7984 | 2.76 | 0.6464 | 3.8784 | 14.8671 | 24.0541 | 34.1512 | 43.6951 | 52.3191 | 60.9914 |  |  | AAV: | average angular velocity of Stage 1 (°/ms)
0% | 11 | 9.99 | 12.5 | 1 | 0.06346% | torpid | / | null | null | null | null | null | null | null | null | null | null | null | null | null |  |  | PAV : | peak angular velocity of Stage 1 (°/ms)
0% | 12 | 12.47 | 12.8 | 1 | 0.05084% | freezing | / | null | null | null | null | null | null | null | null | null | null | null | null | null |  |  | Distance moved during the whole fast-start escape response: | Distance moved of individuals during the whole fast-start escape response (mm)
40% | 1 | 11.59 | 12.9 | 14 | 0.7658% | freezing | / | null | null | null | null | null | null | null | null | null | null | null | null | null
40% | 2 | 11.98 | 12.9 | 12 | 0.6351% | immediate | √ | 33.33 | 11.11 | 59.07 | 1.7723 | 2.98 | 1.4074 | 4.7452 | 15.6578 | 26.2012 | 38.1844 | 57.0922 | 72.7084 | 87.3425
40% | 3 | 12.05 | 13.5 | 14 | 0.7366% | immediate | √ | 44.44 | 22.22 | 68.32 | 1.5374 | 2.89 | 0 | 0.92699 | 4.3013 | 13.4075 | 21.8017 | 31.5791 | 44.5652 | 56.2999
40% | 4 | 13.52 | 13.4 | 13 | 0.6096% | immediate | √ | 33.33 | 22.22 | 35.1 | 1.0531 | 1.85 | 1.0906 | 4.9076 | 11.805 | 16.1673 | 20.5635 | 25.5013 | 28.4377 | 29.98
40% | 5 | 10.54 | 12.5 | 12 | 0.7218% | immediate | √ | 33.33 | 44.44 | 63.38 | 1.9016 | 2.83 | 0 | 1.1856 | 5.0504 | 9.9569 | 16.8957 | 20.5017 | 30.5009 | 40.0598
40% | 6 | 10.47 | 12.5 | 14 | 0.8478% | torpid | / | null | null | null | null | null | null | null | null | null | null | null | null | null
40% | 7 | 12.96 | 12.4 | 13 | 0.636% | immediate | √ | 22.22 | 22.22 | 69.58 | 3.1314 | 3.36 | 1.0224 | 6.7379 | 20.7751 | 34.1546 | 48.8023 | 70.212 | 87.5101 | 100.9286
40% | 8 | 13.82 | 12.2 | 14 | 0.6423% | immediate | √ | 22.22 | 22.22 | 71.03 | 3.1967 | 4.32 | 4.9495 | 12.5898 | 26.6982 | 33.2605 | 35.8853 | 39.5975 | 41.7849 | 44.0156
40% | 9 | 10.12 | 11 | 13 | 0.8144% | immediate | √ | 33.33 | 11.11 | 61.99 | 1.8599 | 4.15 | 1.9534 | 5.2737 | 15.2343 | 24.5574 | 33.766 | 41.8203 | 50.6769 | 57.1884
40% | 10 | 13.69 | 13.1 | 14 | 0.6484% | freezing | / | null | null | null | null | null | null | null | null | null | null | null | null | null
40% | 11 | 13.17 | 12.6 | 14 | 0.674% | immediate | √ | 22.22 | 22.22 | 47.12 | 2.1206 | 2.56 | 1.0171 | 7.9343 | 17.926 | 26.9377 | 32.7362 | 40.245 | 45.0697 | 49.1698
40% | 12 | 14.66 | 13.4 | 20 | 0.8649% | immediate | √ | 33.33 | 22.22 | 41.87 | 1.2562 | 2.53 | 0 | 3.9192 | 9.4617 | 16.7394 | 23.9438 | 26.0658 | 29.1536 | 34.8379
40% | 13 | 10.81 | 12.6 | 11 | 0.6451% | immediate | ○ | null | null | null | null | null | null | null | null | null | null | null | null | null
40% | 14 | 13.63 | 12.8 | 14 | 0.6512% | immediate | × | null | null | null | null | null | null | null | null | null | null | null | null | null
60% | 1 | 10.97 | 11.8 | 20 | 1.156% | freezing | / | null | null | null | null | null | null | null | null | null | null | null | null | null
60% | 2 | 11.71 | 12.4 | 20 | 1.083% | immediate | √ | 22.22 | 22.22 | 25.57 | 1.1508 | 1.49 | 2.3175 | 3.4762 | 9.4411 | 17.3214 | 26.0888 | 38.2693 | 48.2371 | 67.9014
60% | 3 | 9.79 | 12 | 20 | 1.295% | immediate | √ | 33.33 | 33.33 | 38.19 | 1.1458 | 1.97 | 1.2117 | 3.4459 | 10.716 | 20.6635 | 24.4952 | 30.5536 | 36.0796 | 40.9264
60% | 4 | 11.58 | 12.6 | 20 | 1.095% | immediate | √ | 33.33 | 33.33 | 39.5 | 1.1851 | 1.62 | 0.54188 | 1.6256 | 5.0953 | 12.2226 | 16.5914 | 22.4276 | 28.0066 | 34.7963
60% | 5 | 11.12 | 12.6 | 18 | 1.026% | torpid | / | null | null | null | null | null | null | null | null | null | null | null | null | null
60% | 6 | 10.51 | 12.2 | 22 | 1.327% | freezing | / | null | null | null | null | null | null | null | null | null | null | null | null | null
60% | 7 | 10.29 | 11.8 | 20 | 1.232% | immediate | √ | 22.22 | 22.22 | 33.17 | 1.4928 | 2.48 | 0 | 2.3175 | 8.8064 | 14.6691 | 22.5893 | 26.7864 | 31.7134 | 36.7269
60% | 8 | 11.27 | 11.8 | 18 | 1.013% | immediate | √ | 22.22 | 33.33 | 28.5 | 1.2826 | 1.33 | 1.6939 | 4.9189 | 13.0643 | 19.053 | 22.8876 | 28.8763 | 39.4882 | 45.8543
60% | 9 | 12.91 | 13 | 20 | 0.9822% | torpid | / | null | null | null | null | null | null | null | null | null | null | null | null | null
60% | 10 | 11.36 | 13 | 20 | 1.116% | immediate | √ | 22.22 | 33.33 | 26.01 | 1.1706 | 1.37 | 0.88053 | 4.2335 | 10.6439 | 16.5178 | 21.8376 | 28.1872 | 37.1019 | 44.6252
60% | 11 | 10.56 | 12.4 | 20 | 1.201% | freezing | / | null | null | null | null | null | null | null | null | null | null | null | null | null
100% | 1 | 11.68 | 12.5 | 27 | 1.466% | freezing | / | null | null | null | null | null | null | null | null | null | null | null | null | null
100% | 2 | 11.34 | 12.4 | 34 | 1.901% | torpid | / | null | null | null | null | null | null | null | null | null | null | null | null | null
100% | 3 | 11.23 | 12.5 | 36 | 2.032% | immediate | √ | 33.33 | 33.33 | 37 | 1.1101 | 1.76 | 1.2574 | 5.3512 | 10.9745 | 17.1601 | 22.7833 | 26.5555 | 28.874 | 32.2945
100% | 4 | 14.54 | 12.5 | 34 | 1.483% | immediate | √ | 33.33 | 22.22 | 25.68 | 0.77048 | 2.18 | 0.58618 | 2.6997 | 11.1537 | 17.4943 | 24.8391 | 30.8742 | 35.6002 | 38.2217
100% | 5 | 12.31 | 12.8 | 32 | 1.648% | freezing | / | null | null | null | null | null | null | null | null | null | null | null | null | null
100% | 6 | 10.65 | 12.1 | 35 | 2.084% | immediate | √ | 22.22 | 33.33 | 23.04 | 1.0369 | 1.08 | 0.5078 | 2.6015 | 9.6561 | 14.734 | 17.6066 | 22.8347 | 29.3377 | 32.9994
100% | 7 | 11.29 | 12.9 | 38 | 2.134% | torpid | / | null | null | null | null | null | null | null | null | null | null | null | null | null
100% | 8 | 13.68 | 12.3 | 41 | 1.9% | immediate | × | null | null | null | null | null | null | null | null | null | null | null | null | null
100% | 9 | 9.16 | 11.5 | 29 | 2.007% | freezing | / | null | null | null | null | null | null | null | null | null | null | null | null | null
100% | 10 | 12.64 | 12.5 | 31 | 1.555% | immediate | × | null | null | null | null | null | null | null | null | null | null | null | null | null

## experiment SI
Data from experiment SI |  |  |  | The mass of each food pellet is ~6.34 mg.
group | mass | 100% DS | feeding (DS) | feeding amount | food remaining (DS) | food amount remaining | group: | group ID
1 | 12.39 | 86 | 100% | 86 | 45.35% | 39 | 100% DS: | maximum food intake (piece), which is equivalent to 100% degree of satiety
| 11.54 | [5 empty] | feeding (DS): | feeding amount/100% DS
| 13.65 | [5 empty] | feeding amount: | feeding amount (piece)
2 | 12.03 | 90 | 100% | 90 | 46.67% | 42 | food remaining (DS): | food amount remaining/100% DS
| 11.42 | [5 empty] | food amount remaining: | food amount remaining (piece) in fish after expulsion
13.43
3 | 10.96 | 96 | 100% | 96 | 48.96% | 47
11.88
12.74
4 | 12.3 | 90 | 100% | 90 | 53.33% | 48
12.85
11.6
5 | 12.22 | 82 | 100% | 82 | 43.9% | 36
11.34
11.71

## experiment SII
Data from experiment SII |  |  |  | The mass of each food pellet is ~6.34 mg.
group | mass | BL | total amount of feeding (piece) |  | feeding amount of individuals (piece) | feeding amount of individuals (%) | group: | group ID
1 | 13.17 | 12.1 | 42 |  | 16 | 38.1% | mass: | body mass of fish (g)
| 10.81 | 11.6 | 42 |  | 15 | 35.71% | BL: | total length of fish (cm)
| 11.54 | 11.9 | 42 |  | 11 | 26.19% | total amount of feeding (piece): | total amount of feeding (piece)
2 | 11.19 | 11.6 | 42 |  | 13 | 30.95% | feeding amount of individuals (piece): | feeding amount of individuals (piece)
| 12.8 | 12.4 | 42 |  | 17 | 40.48% | feeding amount of individuals (%): | 100%×(feeding amount of individuals (piece)/ total amount of feeding)
| 10.67 | 11.3 | 42 |  | 12 | 28.57%
3 | 10.65 | 11.5 | 42 |  | 14 | 33.33%
| 10.97 | 11.7 | 42 |  | 11 | 26.19%
| 11.91 | 12 | 42 |  | 17 | 40.48%
4 | 12.2 | 11.9 | 42 |  | 16 | 38.1%
| 11.52 | 11.6 | 42 |  | 12 | 28.57%
| 10.39 | 11.7 | 42 |  | 14 | 33.33%
5 | 11.65 | 12.1 | 60 |  | 19 | 31.67%
| 12.23 | 12.1 | 60 |  | 23 | 38.33%
| 10.87 | 11.6 | 60 |  | 18 | 30%
6 | 10.64 | 11.45 | 60 |  | 20 | 33.33%
| 12.72 | 12.45 | 60 |  | 23 | 38.33%
| 10.05 | 11.5 | 60 |  | 17 | 28.33%
7 | 11.87 | 12.3 | 60 |  | 21 | 35%
| 11.91 | 11.7 | 60 |  | 21 | 35%
| 10.31 | 11.4 | 60 |  | 18 | 30%
8 | 11.02 | 12 | 60 |  | 17 | 28.33%
| 10.81 | 11.5 | 60 |  | 21 | 35%
| 13.09 | 12.2 | 60 |  | 22 | 36.67%